## Powermap_80_2
	Speed max	Torque max	Power max1	Power max2	Current max			Breakdown ref:
Params	110,0	182%	163%	153%	111%			210,375	Nm	← Assumption
								2.100	rpm	← Assumption
value	9969	100,100	19.857	19.890	500	18.211
base	80,0	55,000	12.182	13.000	450	16.406		2.100	rpm
	385		1.894	3	n_c min(?)	n_mc min:		210,4	Nm
helper	9,549				96,0%	88,4%		233,5	Nm

SPEED 110 POWER 182 163 153 111
	RPM	kph	Torque	Power	Trq_int	Power_bat		Trq_sqr	Pwr_sqr					RPM	kph	Trq_brk	Pwr_brk
	0	0	100,1	0	1602								1500	17	457,7	71.894
0	1894	21	100,1	19.857	1602	22.462		287,1	56.938					1750	19	336,3	61.623
1	2279	25	83,2	19.860	1331	22.466		198,3	47.319					2000	22	257,5	53.921
2	2664	29	71,2	19.863	1139	22.469		145,1	40.481					2250	25	203,4	47.929
3	3049	34	62,2	19.866	995	22.472		110,8	35.369					2500	28	164,8	43.136
5	3819	42	49,7	19.872	795	22.479		70,6	28.238					2750	30	136,2	39.215
8	4974	55	38,2	19.881	611	22.489		41,6	21.681					3000	33	114,4	35.947
13	6899	76	27,5	19.890	440	22.500		21,6	15.631					3250	36	97,5	33.182
21	9969	110	19,1	19.890	305	22.500		10,4	10.818					3500	39	84,1	30.812
													3750	41	73,2	28.758
	1864,0	20,6		Schnitt 1:	33.617	W		Schnitt 2:	19.890	W					4000	44	64,4	26.960
	5528,1	61,0			3.207	rpm			5.421	rpm					4250	47	57,0	25.374
					35,4	kph			59,8	kph					4500	50	50,9	23.965
					100,1	Nm			35,0	Nm					4750	52	45,6	22.703
													5000	55	41,2	21.568
	RPM	kph	Torque	Power	Trq_int	Power_bat		R2:	1.894,00	rpm					5250	58	37,4	20.541
	0	0	100,10	0	1602								5500	61	34,0	19.607
0	1.894	21	100,10	19.853,76	1602	22.459							5750	63	31,1	18.755
1	3.070	34	59,94	19.864,87	959	22.472		R3:	5.421,00	rpm					6000	66	28,6	17.974
2	4.245	47	43,59	19.875,98	697	22.484			19.890	W					6500	72	24,4	16.591
3	5.421	60	34,34	19.890,00	549	22.500		Equal:	3	#					7000	77	21,0	15.406
4	6.558	72	23,58	16.441,71	377	18.599							7500	83	18,3	14.379
5	7.695	85	17,22	14.012,40	275	15.851		11,11	1.175,67					8000	88	16,1	13.480
6	8.832	97	13,13	12.208,56	210	13.811			1.136,94					8500	94	14,3	12.687
7	9.969	110	10,36	10.816,17	166	12.235		1.153,54	9.968,75					9000	99	12,7	11.982
													9500	105	11,4	11.352
					Auto power ref:	225		Fibo:					10000	110	10,3	10.784
								384	9					10500	116	9,3	10.271
													11000	121	8,5	9.804

Original
	RPM	kph	Torque	Power	Trq_int	Power_bat					Notes:
	0	0	55,0	0	880						This is an experimental new version of the powermap generation algorithm.
6345	2115	23	55,0	12.182	880	13.780					It takes region 3 (max slip speed a.k.a. „high speed“) into account, where the breakdown torque cuts available torque.
	2700	30	41,2	11.645	659	13.174					See Gen4 manual on power map calculation or: http://people.ucalgary.ca/~aknigh/vsd/ssim/sine/vvvf.html for details.
	3000	33	38,0	11.938	608	13.505					Unfortunately we don‘t know the exact breakdown torque and rated rpm, so we need to derive this from measurement.
	3500	39	32,3	11.820	516	13.371					Region 3 effect is visible in the Sevcon monitor. Modeling the power map to fit the effect should result in better pedal reaction.
	4500	50	26,3	12.399	421	14.027					Begin with monitoring your standard tuning to determine the base speed of region 3, then adjust the breakdown ref here to recreate the map.
	5500	61	22,5	12.959	360	14.660					To enable region 3 calculation on the V3 module:
	6500	72	19,2	13.061	307	14.774					1	config set xrt motor_trq_breakdown				210.375
	7250	80	17,1	12.954	273	14.654					2	config set xrt motor_rpm_rated				2100
											3	Reload tuning profile.
Encoder											4	Test drive to see if it works better than before. Refine as necessary.
ppr	rpm	f_max									To disable region 3 calculation, set either of the configs to 0 and reload your tuning profile.
128	6000	12.800,00		rpm_max	v_max
80	10000	13.333,33		12500,0	137,93
64	10000	10.666,67
Torque & Power
Speed (kph)
Torque (Nm)
Power (W)